## IS12.01
Quantity | Designator | Comment | Description | Footprint | Manufacturer | Manufacturer Part Number
3 | BT1, BT2, BT3 | 1042P | BATT HOLDER 18650 1 CELL SMD | FP-1042P-MFG | Keystone Electronics | 1042P
31 | C1, C4, C5, C8, C13, C15, C16, C17, C18, C19, C20, C22, C23, C24, C30, C36, C37, C40, C41, C42, C44, C45, C47, C48, C49, C50, C52, C56, C58, C59, C60 | 100n | CAP CER 100NF 16V X8R 0603 | C-0603
8 | C2, C7, C9, C10, C11, C35, C43, C46 | 4u7 | CAP CER 4.7UF 16V X8R 0603 | C-0603
6 | C3, C6, C12, C14, C21, C25 | 100u | CAP TANT 100UF 20% 10V 2917, SMD | C-TANTAL-A
4 | C26, C27, C28, C29 | 10n | CAP CER 10NF 16V X8R 0603 | C-0603
11 | C31, C32, C33, C34, C38, C39, C51, C53, C54, C55, C57 | 22p | CAP CER 22PF 16V X8R 0603 | C-0603
1 | D1 | Power | LED BLUE CLEAR CHIP SMD | FP-LTST-C191TBKT-MFG | Vishay Lite-On | LTST-C191TBKT
3 | D2, D3, D10 | BAT54KFILM | DIODE SCHOTTKY 40V 300MA SOD523 | FP-SOD-523-MFG | STMicroelectronics | BAT54KFILM
1 | D4 | STAT | LED BLUE CLEAR CHIP SMD | FP-LTST-C191TBKT-MFG | Vishay Lite-On | LTST-C191TBKT
1 | D5 | SZNUP2105LT1G | TVS DIODE 24V 44V SOT23-3 | FP-318-08-MFG | ON Semiconductor | SZNUP2105LT1G
1 | D6 | EZA-EG1N50AC | ESD SUPPRESSOR 0201 | FP-EZAEG1-MFG | Panasonic | EZA-EG1N50AC
1 | D7 | TIME_PULSE | LED BLUE CLEAR CHIP SMD | FP-LTST-C191TBKT-MFG | Vishay Lite-On | LTST-C191TBKT
1 | D8 | GEOFENCE_STAT | LED BLUE CLEAR CHIP SMD | FP-LTST-C191TBKT-MFG | Vishay Lite-On | LTST-C191TBKT
1 | D9 | GNSS_RTK_STAT | LED BLUE CLEAR CHIP SMD | FP-LTST-C191TBKT-MFG | Vishay Lite-On | LTST-C191TBKT
1 | D11 | PESD3V3L5UY,115 | TVS DIODE 3.3VWM 12VC 6TSSOP | SOT95P280X145-6N
1 | L1 | 2.2μH | SMD Power Inductors 2.2uH ±30% 3.7A 26mΩ | FP-NR6028-MFG | Taiyo Yuden | NR6028T2R2N
3 | L2, L4, L5 | 10 µH | SMD Inductors 10uH ±20% 0.08A 0.468Ω 0603 | FP-LBMF1608-0_8-0_2-IPC_A | Taiyo Yuden | LBMF1608T100M
1 | L3 | 2.2nH | SMD Power Inductors 2.2uH ±30% 3.7A 26mΩ | FP-NR6028-MFG | Taiyo Yuden | NR6028T2R2N
1 | P1 | boot | PLS-3, вилка штыревая 2.54мм | PLS-3
1 | P2 | DBG | PLS-2, вилка штыревая 2.54мм | PLS-2
1 | P3 | SWD | Male Header, Pitch 2.54 mm, 2 x 3 Position, Height 8.38 mm, Tail Length 5.08 mm, -55 to 125 degC, RoHS, Bulk | SMTC-TSW-103-08-L-D_V | Samtec | TSW-103-08-L-D
1 | P4 | Interface select | PLS-12, вилка штыревая 2.54мм | PLS-12
1 | P5 | Type-C | CONN RCP USB2.0 TYP C 24P SMD RA | FP-217179-0001-MFG | Molex | 217179-0001
1 | P6 | GNSS USB Connector | PLS-5, вилка штыревая 2.54мм | PLS-5
1 | P7 | RS485 | PLS-2, вилка штыревая 2.54мм | PLS-2
1 | P8 | ANT | SMA Connector, Pitch 5.08 mm, 1 Position, Height 9.5 mm, Tail Length 4 mm, -65 to 165 degC, RoHS, Bulk | TECO-5-1814832-1_V | TE Connectivity | 5-1814832-1
1 | P9 | SIM-card | CONN SMART CARD PUSH-PULL | 693043020611 | Wurth Electronics | 693043020611
1 | P10 | INT_SEL | PLS-2, вилка штыревая 2.54мм | PLS-2
2 | Q1, Q2 | 2N7002 |  | FP-Micro3-IPC_B | Infineon | IRLML2402TRPBF
4 | R1, R13, R15, R16 | 1k | RES 1k OHM 1% 1/10W 0603 | R-0603
1 | R2 | 260R | RES 260 OHM 1% 1/10W 0603 | R-0603
8 | R3, R6, R19, R21, R28, R29, R30, R32 | 10k | RES 10k OHM 1% 1/10W 0603 | R-0603
7 | R4, R8, R10, R11, R12, R14, R31 | 100R | RES 100 OHM 1% 1/10W 0603 | R-0603
1 | R5 | 5k23 | RES 5.23k OHM 1% 1/10W 0603 | R-0603
1 | R7 | 30k1 | RES 30.1k OHM 1% 1/10W 0603 | R-0603
3 | R9, R23, R26 | 100k | RES 100k OHM 1% 1/10W 0603 | R-0603
2 | R17, R18 | 47k | RES 47k OHM 1% 1/10W 0603 | R-0603
3 | R20, R25, R27 | 300R | RES 300 OHM 1% 1/10W 0603 | R-0603
1 | R22 | 17R | RES 17 OHM 1% 1/10W 0603 | R-0603
1 | R24 | 4k7 | RES 4.7k OHM 1% 1/10W 0603 | R-0603
3 | SW1, SW2, SW3 | RESET | FSMSM Push Button Switch, 50 mA, -35 to 85 degC, 2-Pin SMD, RoHS, Tape and Reel | TECO-FSMSMTR_V | TE Connectivity | FSMSMTR
6 | T1, T2, T3, T4, T5, T6 | Test_point | Test point (DNP) | test_point
1 | U1 | AP2112K-3.3TRG1 | IC REG LINEAR 3.3V 600MA SOT25 | FP-SOT25-IPC_A | Diodes | AP2112K-3.3TRG1
1 | U2 | BQ25895MRTWR | IC BATT CHG LI-ION 1CELL 24WQFN | FP-RTW0024H-MFG
1 | U3 | TS3USB221DRCR | High-Speed USB 2.0 (480 Mbps) 1:2 Multiplexer / Demultiplexer Switch with Single Enable, 6 ohm RON, 2.5 to 3.3V, -40 to 85 degC, 10-Pin SON (DRC), Green (RoHS & no Sb/Br) | DRC0010J_V | Texas Instruments
1 | U4 | Y31N | Sensor Module Inclinometer | Y31N | EQV
1 | U5 | SN65HVD3082EDR | IC TRANSCEIVER HALF 1/1 8SOIC | FP-D0008A-MFG | Texas Instruments | SN65HVD3082EDR
1 | U6 | EG915NEUAC-N06-SNNSA | Linear IC | XCVR_EG915NEUAC-N06-SNNSA
1 | U7 | W25Q32BVSSIG | IC FLASH 32MBIT SPI/QUAD 8SOIC | SOIC127P790X216-8N
1 | U8 | LD56100DPU33R | IC REG LINEAR 3.3V 1A 8DFN | LD56100DPU33R
1 | U9 | USBLC6-2SC6 | 15V Clamp 6A (8/20µs) Ipp Tvs Diode Surface Mount SOT-23-6 | SOT95P280X145-6N
1 | U10 | ZED-F9P-02B | ZED-F9P RF Receiver BeiDou, Galileo, GLONASS, GNSS, GPS 1.2276GHz ~ 1.575GHz -167dBm 921.6kbps 54-LGA (22x17) | ZEDF9P02B
1 | U11 | DEA162450BT-1260B2 | RF FILTER BAND PASS 2.45GHZ 0603 | FIL_DEA162450BT-1288B1
1 | U12 | STM32WB55RCV6 | ULTRA-LOW-POWER DUAL CORE ARM CO | QFN40P800X800X100-69N-D
1 | Y1 | 32 MHz | Resistance Weld Thru-Hole Crystal, 16 MHz, -20 to 70 degC, 2-Pin THD, RoHS, Bulk | FOX-FOXSLF160-20 | Fox Electronics | FOXSLF/160-20
1 | Y2 | 32 MHz | CRYSTAL 12.0000MHZ 8PF SMD | SMD-4 (4.5x3.2)